## aa-daughterboard-lvds
	Board Qty	3
Id	Designator	Package	Quantity	Ext Qty	Designation	Supplier	Price	Ext Price
1	A1	STM32F407_Discovery_P1_P2_Socket	2	6	2x25 2.54mm F		$3.83	$7.66
20	CN4,CN3	PinHeader_1x03_P2.54mm_Vertical	2	6	1x03 2.54mm M	stock		$0.00
21	CN6,CN7,CN8,CN9	PinHeader_1x04_P2.54mm_Vertical	4	12	1x04 2.54mm M	stock		$0.00
14	CN15,CN16,CN14	PinHeader_2x04_P2.54mm_Vertical	3	9	2x04 2.54mm M	stock		$0.00
4	TP31,TP30,TP4,TP3,TP23,TP24,TP25,TP26,TP27,TP28,TP22,TP29,TP21,TP15,TP1,TP2,TP5,TP6,TP7,TP8,TP16,TP18,TP17,TP19,TP20,TP9,TP10,TP12,TP13,TP14,TP11	TestPoint_THTPad_D1.0mm_Drill0.5mm	31	93	TestPoint	stock		$0.00
19	CN1	BarrelJack_Horizontal	1	3	Barrel_Jack		$1.18	$1.18
10	U1	DIP-8_W7.62mm_Socket	1	3	DIP-8 socket	stock		$0.00
2	C13,C3,C6,C14,C7,C12	C_0603_1608Metric	6	18	0603 – 0.1uF 20%		$0.02	$0.11
30	C1	C_0603_1608Metric	1	3	0603 – 10nF 20%	stock		$0.00
17	C4,C5	C_0805_2012Metric	2	6	0805 – 10uF 20%		$0.69	$1.38
18	C17,C16,C9,C8,C2,C15	C_0805_2012Metric	6	18	0805 – 1uF 20%	stock		$0.00
3	R56,R10,R12,R5	R_0603_1608Metric	4	12	0603 – 10k Ohm 1%	stock		$0.00
27	R9,R8,R11,R13,R14,R1,R2	R_0603_1608Metric	7	21	0603 – 220 Ohm 1%	stock		$0.00
28	R7,R6	R_0603_1608Metric	2	6	0603 – 1k Ohm 1%	stock		$0.00
29	R15	R_0603_1608Metric	1	3	0603 – 33 Ohm 1%		$0.03	$0.03
32	R3,R4	R_0603_1608Metric	2	6	0603 – 120 Ohm 1%	stock		$0.00
6	R33,R50,R30,R31,R28,R34,R43,R47,R21,R41,R39,R38,R37,R36,R55,R48,R32,R16,R46,R42,R54,R53,R52,R35,R51,R24,R23,R25,R44,R19,R26,R49,R45,R18,R22,R40,R20,R29,R17,R27	R_0603_1608Metric	40	120	0603 – 56 Ohm 1%		$0.01	$0.26
7	U7,U6,U5,U4,U8	SOIC-16_3.9x9.9mm_P1.27mm	5	15	75ALS192		$1.09	$5.45
10	U1	DIP-8_W7.62mm_Socket	1	3	24LC08	stock		$0.00
12	CN13,CN5,CN10,CN11,CN12	6P6C_Assmann_A-2014-1-4	5	15	6P6C		$0.79	$3.95
13	CN18,CN17,CN19	8P8C_Assmann_A-2014-2S-4	3	9	8P8C		$1.52	$4.56
15	Q1	TO-220-3_Vertical	1	3	TN1610H		$1.36	$1.36
16	D3	D_SOD-923	1	3	DF2S16FS		$0.25	$0.25
31	D2	D_DO-35_SOD27_P7.62mm_Horizontal	1	3	BZX79C15		$0.18	$0.18
23	D1,D9,D5,D4,D7,D8	LED_0603_1608Metric	6	18	LED			$0.00
24	U2	DFN-10-1EP_3x3mm_P0.5mm_EP1.75x2.7mm	1	3	NIS5132xx		$1.50	$1.50
25	D14,D6,D10,D11,D12,D13,D15,D16,D17,D18,D19	SOT-23-6	11	33	D5V0P4UR6SO		$0.25	$2.75
26	U3	TO-220-3_Vertical	1	3	uA7805	stock		$0.00
33	F1	Fuseholder_Clip_5x20_Bel_FC-211-22	1	3	3A			$0.00
							$30.61